## Sheet1
Qty | Comment | Designator | Description | MFN | MPN | Tolerance | OCTOPART_URL | Qty
5 | 100nF | C12, C13, C14, C15, C16 | Cap Ceramic 0.1uF 16V X7R 20% Pad SMD 0402 125C Automotive T/R | KEMET | C0402C104K4RALTU |  | https://octopart.com/c0402c104k4raltu-kemet-9144042?r=sp
1 | Dip switch | SW1 | Switch DIP OFF ON SPST 2 Raised Slide 0.025A 24VDC Gull Wing 2.54mm SMD T/R | E-Switch | KAE02LGGR |  | https://octopart.com/kae02lggr-e-switch-24959047?r=sp
1 | Connector | LED_MATRIX | 2.54mm Straight 2X8p 16pin Box Header | ZYSZ Industry Co., Ltd |  |  | https://zyszconn.en.made-in-china.com/product/KjZQvOoUedkq/China-Factory-Supply-2-54mm-Straight-2X8p-16pin-Box-Header.html
2 | 10.0K | R24, R25 | General Purpose Chip Resistor Thick Film 0402 510kOhm 1% Paper T/R | Yageo | RC0402FR-0710KL | ±1% | https://octopart.com/rc0402fr-0710kl-yageo-55458461?r=sp
12 | 33.0R | R7, R8, R9, R10, R14, R16, R17, R18, R19, R20, R21, R22 | 33 Ohms ±1% 0.063W, 1/16W Chip Resistor 0402 (1005 Metric) Automotive AEC-Q200 Thick Film | Stackpole Electronics Inc | RMCF0402FT33R0 | ±1% | https://www.digikey.de/product-detail/en/stackpole-electronics-inc/RMCF0402FT33R0/RMCF0402FT33R0TR-ND/1761476
1 | STM32F091CBU6 | U1 | MCU 32-bit ARM Cortex M0 RISC 128KB Flash 2.5V/3.3V 48-Pin UFQFPN EP Frame | STMicroelectronics | STM32F091CBU6 |  | https://octopart.com/stm32f091cbu6-stmicroelectronics-51988677?r=sp
1 | CSTNE8M00G550000R0 | X1 | Ceramic Resonator 8MHz ±0.5% (Tol) ±0.2% (Stability) 33pF 40Ohm 3-Pin CSMD T/R | Murata | CSTNE8M00G550000R0 |  | https://octopart.com/cstne8m00g550000r0-murata-91406934?r=sp