## Sheet1
Qty | Comment | Designator | Description | MFN | MPN | Tolerance | OCTOPART_URL | Qty
5 | 100nF | C3, C5, C6, C8, C9 | Cap Ceramic 0.1uF 16V X7R 20% Pad SMD 0402 125C Automotive T/R | KEMET | C0402C104K4RALTU |  | https://octopart.com/c0402c104k4raltu-kemet-9144042?r=sp
2 | 4.7uF | C4, C7 | 0805 4.7 uF 25 V ±10% Tolerance X6S SMT Multilayer Ceramic Capacitor | Murata | GRM21BC81E475KA12L |  | https://octopart.com/grm21bc81e475ka12l-murata-10331911?r=sp
1 | 1.00uF | C2 | 0805 1 uF 16 V ±10 % Tolerance X7R SMT Multilayer Ceramic Capacitor | Yageo | CC0805KKX7R7BB105 |  | https://octopart.com/cc0805kkx7r7bb105-yageo-8376555?r=sp
1 | 1nF | C1 | Ceramic Capacitor, Multilayer, Ceramic, 50V, 10% +Tol, 10% -Tol, X7R, 15% TC, 0.01uF, Surface Mount, 0603 | KEMET | C0603C103K5RACTU |  | https://octopart.com/c0603c103k5ractu-kemet-133094?r=sp
1 | MMZ1608Y300BTA00 | FB1 | Ind Chip Bead Multi-Layer 30Ohm 25% 100MHz Ferrite 1.5A 0603 Punched Paper T/R | TDK | MMZ1608Y300B |  | https://octopart.com/mmz1608y300bta00-tdk-7906990?r=sp
1 | VLMS1300-GS08 | D1 | LED Uni-Color Super Red 639nm 2-Pin Chip 0603(1608Metric) T/R | Vishay | VLMS1300-GS08 |  | https://octopart.com/vlms1300-gs08-vishay-21709201?r=sp
1 | Dip switch | SW1 | Switch DIP OFF ON SPST 2 Raised Slide 0.025A 24VDC Gull Wing 2.54mm SMD T/R | E-Switch | KAE02LGGR |  | https://octopart.com/kae02lggr-e-switch-24959047?r=sp
1 | Connector | LED_MATRIX | 2.54mm Straight 2X8p 16pin Box Header | ZYSZ Industry Co., Ltd |  |  | https://zyszconn.en.made-in-china.com/product/KjZQvOoUedkq/China-Factory-Supply-2-54mm-Straight-2X8p-16pin-Box-Header.html
1 | 10.0K | R2 | Res Thick Film 0603 10K Ohm 5% 1/10W ±100ppm/°C Molded SMD SMD Paper T/R | Yageo | RC0603JR-0710KL |  | https://octopart.com/rc0603jr-0710kl-yageo-1160844?r=sp
1 | 0.0R | R4 | RC Series 0603 0.1 W 0 Ohm Jumper Surface Mount Thick Film Chip Resistor | Yageo | RC0603JR-070RL |  | https://octopart.com/rc0603jr-070rl-yageo-1241539?r=sp
1 | 270.0R | R3 | Res Thick Film 0603 270 Ohm 1% 0.1W(1/10W) ±100ppm/°C Pad SMD T/R | Yageo | RC0603FR-07270RL |  | https://octopart.com/rc0603fr-07270rl-yageo-9288890?r=sp
2 | 10.0K | R24, R25 | General Purpose Chip Resistor Thick Film 0402 510kOhm 1% Paper T/R | Yageo | RC0402FR-0710KL | ±1% | https://octopart.com/rc0402fr-0710kl-yageo-55458461?r=sp
11 | 33.0R | R7, R8, R9, R10, R14, R16, R17, R18, R19, R20, R22 | 33 Ohms ±1% 0.063W, 1/16W Chip Resistor 0402 (1005 Metric) Automotive AEC-Q200 Thick Film | Stackpole Electronics Inc | RMCF0402FT33R0 | ±1% | https://www.digikey.de/product-detail/en/stackpole-electronics-inc/RMCF0402FT33R0/RMCF0402FT33R0TR-ND/1761476
1 | STM32F091CBU6 | U1 | MCU 32-bit ARM Cortex M0 RISC 128KB Flash 2.5V/3.3V 48-Pin UFQFPN EP Frame | STMicroelectronics | STM32F091CBU6 |  | https://octopart.com/stm32f091cbu6-stmicroelectronics-51988677?r=sp
1 | CSTNE8M00G550000R0 | X1 | Ceramic Resonator 8MHz ±0.5% (Tol) ±0.2% (Stability) 33pF 40Ohm 3-Pin CSMD T/R | Murata | CSTNE8M00G550000R0 |  | https://octopart.com/cstne8m00g550000r0-murata-91406934?r=sp