## Sheet1
Qty | Comment | Designator | Description | MFN | MPN | Tolerance | OCTOPART_URL | Qty
8 | 100nF | C3, C5, C7, C12, C13, C14, C15, C16 | Cap Ceramic 0.1uF 16V X7R 20% Pad SMD 0402 125C Automotive T/R | KEMET | C0402C104K4RALTU |  | https://octopart.com/c0402c104k4raltu-kemet-9144042?r=sp
2 | 10uF | C4, C6 | Cap Ceramic 10uF 4V X5R 20% Pad SMD 0402 85C Automotive T/R | Yageo | CC0402MRX5R4BB106 |  | https://octopart.com/cc0402mrx5r4bb106-yageo-70904266?r=sp
2 | 22pF | C1, C2 | Cap Ceramic 22pF 50V C0G 5% Pad SMD 0402 125C Automotive T/R | Murata | GRT1555C1H220JA02D |  | https://octopart.com/grt1555c1h220ja02d-murata-76357113?r=sp
2 | Blue LED | D1, D2 | LED Uni-Color Blue 468nm 2-Pin Chip 0402(1006Metric) T/R | Vishay | VLMB1500-GS08 |  | https://octopart.com/vlmb1500-gs08-vishay-24098162?r=sp
1 | Diode | D4 | Rectifier Diode Schottky 40V 1A 2-Pin SMA T/R | MCC | SS14-TP |  | https://octopart.com/ss14-tp-mcc-12980697?r=sp
1 | Dip switch | SW1 | Switch DIP OFF ON SPST 2 Raised Slide 0.025A 24VDC Gull Wing 2.54mm SMD T/R | E-Switch | KAE02LGGR |  | https://octopart.com/kae02lggr-e-switch-24959047?r=sp
1 | Button | K1 | Switch Tactile N.O. SPST Button Gull Wing 0.05A 32VDC 1VA 200000Cycle 1.2N SMD T/R | C&K Components | Y78B21110FP |  | https://octopart.com/y78b21110fp-c%26k+components-7269758?r=sp
1 | Connector | LED_MATRIX | 2.54mm Straight 2X8p 16pin Box Header | ZYSZ Industry Co., Ltd |  |  | https://zyszconn.en.made-in-china.com/product/KjZQvOoUedkq/China-Factory-Supply-2-54mm-Straight-2X8p-16pin-Box-Header.html
1 | Seeed Technology Co., Ltd | J1 | GROVE 4PIN CABLES 5PACK 50CM | Seeed Technology Co., Ltd | 110990038 |  | https://www.digikey.com/en/products/detail/seeed-technology-co.,-ltd/110990038/5482566?utm_adgroup=Accessories&utm_source=google&utm_medium=cpc&utm_campaign=Shopping_Product_Development%20Boards%2C%20Kits%2C%20Programmers_NEW&utm_term=&utm_content=Accessories&gclid=EAIaIQobChMI47PRw4Pu7QIVh6eGCh2HeAMtEAQYASABEgJ6jvD_BwE
4 | 4.7k | R1, R2, R3, R5 | Res General Purpose Thick Film 0402 47.5K Ohm 1% 1/16W ±100ppm/°C Molded SMD Paper T/R | Yageo | RC0402FR-074K7L | ±1% | https://octopart.com/rc0402fr-074k7l-yageo-42471327?r=sp
5 | 10.0K | R4, R6, R13, R24, R25 | General Purpose Chip Resistor Thick Film 0402 510kOhm 1% Paper T/R | Yageo | RC0402FR-0710KL | ±1% | https://octopart.com/rc0402fr-0710kl-yageo-55458461?r=sp
13 | 33.0R | R7, R8, R9, R10, R14, R16, R17, R18, R19, R20, R21, R22, R26 | Res Thick Film 0402 33 Ohm 1% 0.063W(1/16W) ±100ppm/C Pad SMD Automotive T/R | Yageo | AC0402FR-0733RL | ±1% | https://octopart.com/ac0402fr-0733rl-yageo-24618175?r=sp
2 | 680.0R | R11, R15 | Res General Purpose Thick Film 0402 680 Ohm 5% 1/16W ±100ppm/°C Molded SMD Paper T/R | Yageo | RC0402JR-07680RL | ±5% | https://octopart.com/rc0402jr-07680rl-yageo-40952767?r=sp
1 | 1.0M | R12 | Res Thick Film 0402 1M Ohm 0.1% 1/16W ±50ppm/°C Molded SMD Paper T/R | Yageo | RE0402BRE071ML | ±1% | https://octopart.com/re0402bre071ml-yageo-71389891?r=sp
2 | Transistors Mosfet N-channel | Q1, Q2 | N-Channel 60 V 5 Ohm SMT Enhancement Mode Field Effect Transistor - SOT-23 | ON Semiconductor | 2N7002MTF |  | https://octopart.com/2n7002mtf-on+semiconductor-84793116?r=sp
1 | STM32F103C8T6 | U1 | ARM Cortex-M3 STM32 F1 Microcontroller 32-Bit 72MHz 64kB FLASH LQFP48 | STMicroelectronics | STM32F103C8T6 |  | https://octopart.com/stm32f103c8t6-stmicroelectronics-41858015?r=sp
1 | LDO Regulator | U2 | LDO Regulator Pos 3.3V 0.2A 3-Pin SOT-23 Embossed T/R | Torex | XC6206P332MR-G |  | https://octopart.com/xc6206p332mr-g-torex-22094979?r=sp
1 | CRYSTAL 8MHZ 18PF SMD | X2 | 8MHz ±30ppm Crystal 18pF 70 Ohms 4-SMD, No Lead | Aker Technology USA | C7S-8.000-18-3030-X-CT |  | https://www.digikey.com/en/products/detail/aker-technology-usa/C7S-8-000-18-3030-X-CT/13252477